## _model_output
Column name | Explanation | Possible values
BarrierID | Barrier ID used internally in the Culvert Model | integer and abreviation used for the culvert model group
Survey_ID | Survey ID for the location. If multiple culverts occurred in this location, they would have the same Survey ID, but different NAACC_IDs. *Note: Survey_ID is the ID that can be used to search the NAACC database
NAACC_ID | Unique NAACC ID used for each culvert. Since model output calculates barrier capacity for each location (i.e. sums the capacity for each culvert if there are multiple in that location, and reports the total capacity in that location), when multiple culverts occur in one location, this will refer to the first culvert NAACC ID for that location. *Note: Survey_ID is the ID that can be used to search the NAACC database | integer
Latitude | Latitude measured in the field for the location (WGS84) | number
Longitude | Longitude measured in the field for the location (WGS84) | number
Current Max Return Period (yr) | Largest analyzed storm return period that the crossing can pass under current preciptation conditions, assuming the headwater above each inlet is at the road surface. If 0, the crossing capacity is less than the peak flow of the 1-yr storm. | integer
Future Max Return Period (yr) | Largest analyzed storm return period that the crossing can pass under projected 2050 preciptation conditions, assuming the headwater above each inlet is at the road surface. If 0, the crossing capacity is less than the peak flow of the 1-yr storm. | integer
Capacity (m^3/s) | Capacity of the individual crossing (m^3/s), assuming the headwater at the inlet is equal to the road fill height, and the inlet is submerged. | number (m^3/s)
Cross sectional Area (m^2). | Cross sectional area of the crossing's inlet (m^2) | number (m^2)
WS Area (sq km) | Area of the delineated watershed (km^2) to the location of the crossing. Crossing coordinates taken as GPS_X_Coordinate and GPS_Y_Coordinate from the NAACC download. | number (km^2)
Tc (hr) | Time of Concentration (hr) for the crossing's delineated watershed, calculated using the Kirpich equation
CN | Average CN for the crossing's delineated watershed. CN layer created by Rebecca Marjerison using 2006 National Land Cover Database and the 2010 State Soil geographic database
1 year flow (current) | This is the model's estimation of the current climate system's one-year return period flow through the culvert. | Numeric value, units are cubic meters per second (cms)
2 year flow (current) | same as above, for the 2-year flow
5 year flow (current) | same as above, for the 5-year flow
10 year flow (current) | same as above, for the 10-year flow
25 year flow (current) | same as above, for the 25-year flow
100 year flow (current) | same as above, for the 100-year flow
Number.of.Culverts | Number of culverts at this location
Model_Notes | Any irregularities or assumptions needed to complete the model run for this stream crossing is noted. | "Filler c & Y values": The coefficients used to calculate the capacity of the culvert were estimated due to them being undefined for the culvert material/shape noted. " Not all culverts modeled at crossing. Started with X" : This indicates that one or more of the culverts at this crossing were not able to be modeled. This will lead to an underestimation of the flow able to be passed at this location, and so the return period estimated for this location will be an underestimation as well.
Field_Comments | Comments taken in the field about the site.

## _capacity_output
Column name | Explanation | Possible values
BarrierID | See _model_output explanation
NAACC_ID | See _model_output explanation
Lat | See _model_output explanation
Long | See _model_output explanation
Q | Capacity of the culvert, in m3/s
Flags | Number of culverts at the site
Comments | Field comments
Culvert_Area | cross-sectional area of the culvert (m^2)
Overall notes
This file contains information for all culverts that were run through the Cornell model, including those culverts which were rejected for having unreasonable watershed characteristics.

## _StreamStatsAreaBasedQ_CFS
Column name | Explanation | Possible values
BarrierID | See _model_output
Area_sqkm | Area of the delineated watershed (km^2) to the location of the crossing. Crossing coordinates taken as GPS_X_Coordinate and GPS_Y_Coordinate from the NAACC download.
Av_CM_SS_Ratio | This is the average of the ratios of the Cornell Model flow estimates to the Area-Based StreamStats estimate for each return interval. I.e. the Cornell model estimate for the 2-year return interval divided by the 2-year StreamStats flow estimate, and the same for all other return intervals.
Max_Ratio | Minimum value of CM flow estimate divided by StreamStats estimate for each return interval
Min_Ratio | Maximum value of CM flow estimate divided by StreamStats estimate for each return interval
Region | NY Region used - from Lumia et al, 2006
Y1.25 | Area-based stream-stats estimate for 1.25 year return interval
Y1.5 | Area-based stream-stats estimate for 1.5 year return interval
Y2 | Area-based stream-stats estimate for 2 year return interval
Y5 | Area-based stream-stats estimate for 5 year return interval
Y10 | etc..
Y25
Y50
Y100
Y200
Y500
Reference:
Lumia, Richard, Freehafer, D.A., and Smith, M.J., 2006, Magnitude and frequency of floods in New York:
U.S. Geological Survey Scientific Investigations Report 2006–5112, 152 p.

## FileExplanation
File name | Explanation
_not_modeled | This file contains culverts that were not run sucessfully through the model. These include culverts that did not even have their watershed information created, due to missing essential data, or if the location is not a culvert or small bridge. It also includes culverts that were not modeled due to unrealistic watershed information - often due to having a very small watershed: These culvert locations could be run through the model again using a more accurate DEM. See Column E: Modeling_notes
_current_runoff | Columns E - M provide the calculated runoff (in m^3/s) that would be generated for that location for a storm with a return period equal to the number following Y in the colum header. For example, the column Y1 indicates the amount of runoff that would be expected at each barrier location for a storm with a return period = 1 year, i.e. that occurs on average once a year. This is using current climate data
_future_runoff | This is the same as above, but assuming climate conditions predicted for 2050, modeled as a 15% increase in current precipitation.
_culv_geom | This file includes the measured and calculated values needed to calculate the maximum capacity of water conveyed through the culvert
_return_periods | This file just contains the max returned period passed for each culvert - this information is also included in the model_results folder
_skipped_culverts | This contains the culverts that were skipped due to unrealistic watershed characteristics. Improved input files for the GIS portion of the analysis could allow for model results in these watersheds.
_sorted_ws | includes watershed information for all culverts run through the model